## Engine Sizing
INPUT FROM CEA INFO (Based on propellants and MR) |  | INPUTS |  |  |  | OUTPUTS
Gamma | 1.3 | Pc (psi) | 150 | (Pa) | 1034214 | ve (m/s) | 1230.563
Molecular Weight (g/mol) | 17 | mdot (kg/s) | 0.75 |  |  | F (N) | 922.9222 | (lbf) | 207.4812
Chamber Temperature (K) | 860 |  |  |  |  | At (m^2) | 0.00096885 | (in^2) | 1.5017
MR | 1.7 |  |  |  |  | Dt (m) | 0.035122 | (in) | 1.3828
c* (m/s) | 1336
[6 empty] | Te (K) | 502.7532
R(j/mol K) | 489.0882 |  |  |  |  | Me | 2.1765
[6 empty] | e (area ratio) | 2.1051
[6 empty] | Ae (m^2) | 0.0020396 | (in^2) | 3.1613
[6 empty] | De(m) | 0.050959 | (in) | 2.0063
Constants
Ru (j/mol K) | 8.3145
Pe (Pa) | 101000

## Tie Rod Force
NECESSARY GASKET CLAMP |  |  | Gasket Reference | Heat Expansion |  |  |  | Chamber Axial Stresses |  | 6061 Strength
b - gasket width | 0.125 |  | Gasket Handbook | Chamber Temp (F) | 370 |  |  | Di | 3.5 | YLD | 40000
G - Diameter at gasket | 3.625 |  | GRASEALTM Gaskets | Length Initial (in) | 6 |  |  | Do | 4 | ULT | 45000
y - minimum seating stress (psi) | 7100 |  |  | Thermal Expansion Coeff. | 1.3e-05
m | 2 | [6 empty] | Area | 2.9452 | Brass 360 Strength
P - Design Pressure | 150 |  |  | Displacement (in) | 0.023088 |  |  | Load Preload | 10107.0926 | YLD | 45000
Allowable Seating Stress - Graphite | 24200 | [6 empty] | Stress Preload | 3431.6667 | ULT | 58000
# of bolts | 8 |  |  | Additional Bolt Tension Force
K Factor | 0.2 |  |  | Bolt E (psi) | 30000000 |  |  | Total Bolt Load Heat Expansion | 27199.9092
D Bolt | 0.25 |  |  | Bolt Length Initial | 10 |  |  | Heat Expansion Stress | 9235.2
Di | 3.5625 |  |  | Bolt Area | 0.049087 |  |  | Total Stress | 12666.8667
Area Clamp | 1.4481 |  |  | Bolt Strain | 0.0023088 |  |  | FOS YLD | 3.1578
Wm2 - Seating | 10107.0926 | [6 empty] | FOS ULT | 3.5526
Wm1 - Operating | 2402.2139 |  |  | Load - Heat Expansion | 3399.9886
|  |  |  | Stress | 95001.5
Bolt Force - Seating | 1263.3866
Bolt Area | 0.049087
Bolt FOS YLD - Seating Pressure | 5.051
Torque Required | 63.1693 | ft lbs | 5.2641 | Grade 8 Bolt Strength ULT | 150000 | Bolt Yield Strength | 130000
|  |  |  | FOS Ultimate | 1.5789 | FOS YLD | 1.3684

## Bending Plate
a | 2.35 | A36 |  |  | AR500
b | 2 | YLD | 36000 |  | YLD | 187000 | 170000
v | 0.28 | ULT | 58000 |  | ULT | 240000 | 160000
P | 37307.0018
Sigma Allow | 160000
FOS
w | 2526.6356 | Roarks Case 1K Plate |  | YLD | 1.1
C9 | 0.13007 |  |  | ULT | 1.5
C7 | 0.14927
Mmax | 6583.3087
tmin | 0.49686

## Fits
Feature | HOLE/SHAFT? | D Nominal | Tolerance | MMC Diameter | FIT? | Tube Tol Ref
https://assets-global.website-files.com/60db8bfaa436859b1c9de7cc/6117020f9fc4c51b883ef0ec_Aluminum%20Tubing.pdf
Chamber ID | HOLE | 3.5 | 0.05 | 3.45 | FITS
Nozzle Spigot Male | SHAFT | 3.44 | 0.005 | 3.445
Chamber ID | HOLE | 3.5 | 0.05 | 3.45 | FITS
Injector Aft Spigot | SHAFT | 3.44 | 0.005 | 3.445

## Fuel Tank Plates
a | 4.25 | Torque ft-lbs) | 5
b | 1.75 | Clamp Force | 9600
v | 0.31
P | 45
Sigma Allow | 20000
Ro | 1.75
E | 10000000
t | 0.07 | Roarks Case 1K Plate
w | 4.0926
L9 | 0.2983
C7 | 0.9115
D | 316.2223
Theta | 0.076502
M | 12.4954
Stress | 15300.4622